## COVER
THERMAX LIMITED
HEATING
PUNE — 411 019
| TITLE |  | VOLTAGE DROP CALCULATION
CLIENT
CONSULTANT
PROJECT
THERMAX O.C. NO.
THERMAX DOC. NO. / CLIENT DOC. NO.
| R0 |  | ISSUED FOR APPROVAL
| REV NO. | DATE | DESCRIPTION | PREPD. BY | CHKD. BY | APPD. BY

## BRASS (hidden)
Sr.No | MAKE | CAT.NO |  | ENTRY THREAD | CABLE OD
| Make | Cat. No |  | Nipple Thread Inch | above | upto
1 | BRACO | BPW 3/8 | ARMOURED | 0.625" ET | 8 | 12
2 | BRACO | BPW 1/2" | ARMOURED | 0.625" ET | 8 | 13.5
3 | BRACO | BPW-001S | ARMOURED | 0.75" ET | 8 | 13.5
4 | BRACO | BPW 5/8" | ARMOURED | 0.75" ET | 11 | 15
5 | BRACO | BPW 001 | ARMOURED | 0.75" ET | 12.5 | 16
6 | BRACO | BPW-01S | ARMOURED | 0.75" ET | 13 | 16.5
7 | BRACO | BPW 01 | ARMOURED | 0.75" ET | 15 | 18
8 | BRACO | BPW 01L | ARMOURED | 1" ET | 15 | 18
9 | BRACO | BPW 02 | ARMOURED | 1" ET | 18 | 20
10 | BRACO | BPW 02S | ARMOURED | 0.75" ET | 18 | 20
11 | BRACO | BPW 03 | ARMOURED | 1" ET | 20 | 23
12 | BRACO | BPW 1" | ARMOURED | 1" ET | 20 | 23
13 | BRACO | BPW 04 | ARMOURED | 1" ET | 23 | 26
14 | BRACO | BPW 04L | ARMOURED | 1.25" ET | 23 | 26
15 | BRACO | BPW 05 | ARMOURED | 1.25" ET | 26 | 30
16 | BRACO | BPW 05L | ARMOURED | 1.5" ET | 26 | 30
17 | BRACO | BPW 06 | ARMOURED | 1.5" ET | 30 | 33
18 | BRACO | BPW 06S | ARMOURED | 1.25" ET | 30 | 33
19 | BRACO | BPW 07 | ARMOURED | 1.5" ET | 33 | 37
20 | BRACO | BPW 08 | ARMOURED | 2" ET | 37 | 41
21 | BRACO | BPW 09 | ARMOURED | 2" ET | 41 | 46
22 | BRACO | BPW 010 | ARMOURED | 2" ET | 46 | 52
23 | BRACO | BPW-010L | ARMOURED | 2.5" ET | 46 | 52
24 | BRACO | BPW 011 | ARMOURED | 2.5" ET | 52 | 60
25 | BRACO | BPW 012 | ARMOURED | 3" ET | 60 | 66
26 | BRACO | BPW 013S | ARMOURED | 3" ET | 66 | 72
27 | BRACO | BPW 013 | ARMOURED | 3.25" ET | 72 | 78
28 | BRACO | BPW 014 | ARMOURED | 3.5" ET | 78 | 83
29 | BRACO | BPW 015 | ARMOURED | 4" ET | 83 | 93
30 | BRACO | BPW 016 | ARMOURED | 4.5" ET | 93 | 104
31 | COMET | CBW01SS | ARMOURED | 0.75" ET | 8 | 13
32 | COMET | CBW01S | ARMOURED | 0.75" ET | 13.5 | 16
33 | COMET | CBW01 | ARMOURED | 0.75" ET | 16.5 | 18
34 | COMET | CBW01A | ARMOURED | 1" ET | 16.5 | 18
35 | COMET | CBW02 | ARMOURED | 1" ET | 18.5 | 20
36 | COMET | CBW02A | ARMOURED | 0.75" ET | 18.5 | 20
37 | COMET | CBW03 | ARMOURED | 1" ET | 20.5 | 23
38 | COMET | CBW04 | ARMOURED | 1" ET | 23.5 | 26
39 | COMET | CBW04A | ARMOURED | 1.25" ET | 23.5 | 26
40 | COMET | CBW05 | ARMOURED | 1.25" ET | 26.5 | 30
41 | COMET | CBW05A | ARMOURED | 1.5" ET | 26.5 | 30
42 | COMET | CBW06 | ARMOURED | 1.5" ET | 30.5 | 33
43 | COMET | CBW06A | ARMOURED | 1.25" ET | 30.5 | 33
44 | COMET | CBW07 | ARMOURED | 1.5" ET | 33.5 | 37
45 | COMET | CBW08 | ARMOURED | 2" ET | 37.5 | 41
46 | COMET | CBW09 | ARMOURED | 2" ET | 41.5 | 46
47 | COMET | CBW010 | ARMOURED | 2" ET | 46.5 | 52
48 | COMET | CBW10A | ARMOURED | 2.5" ET | 46.5 | 52
49 | COMET | CBW011S | ARMOURED | 2.5" ET | 52.5 | 56
50 | COMET | CBW011 | ARMOURED | 2.5" ET | 56.5 | 60
51 | COMET | CBW012 | ARMOURED | 3" ET | 60.5 | 66
52 | COMET | CBW013A | ARMOURED | 3" ET | 66.5 | 72
53 | COMET | CBW013 | ARMOURED | 3.25" ET | 72.5 | 78
54 | COMET | CBW014 | ARMOURED | 3.5" ET | 78.5 | 84
55 | COMET | CBW015 | ARMOURED | 4" ET | 84.5 | 92
56 | COMET | CBW016 | ARMOURED | 4.5" ET | 92.5 | 104
57 | BRACO | BPT-001SS | UNARMOURED | 0.75" ET | 5 | 10
58 | BRACO | BPT-001S | UNARMOURED | 0.75" ET | 10 | 13.5
59 | BRACO | BPT-001 | UNARMOURED | 0.75" ET | 11 | 14.5
60 | BRACO | BPT-01 L | UNARMOURED | 1" ET | 14 | 18
61 | BRACO | BPT-02 | UNARMOURED | 1" ET | 18 | 20
62 | BRACO | BPT-03 SP | UNARMOURED | 1.25" ET | 20 | 23
63 | BRACO | BPT-04L | UNARMOURED | 1.25" ET | 23 | 26
64 | BRACO | BPT-05 L | UNARMOURED | 1.5" ET | 26 | 30
65 | BRACO | BPT-06 SP | UNARMOURED | 40 MM | 30 | 33
66 | BRACO | BPT-07 SP | UNARMOURED | 42 MM | 33 | 36
67 | BRACO | BPT-08 | UNARMOURED | 2" ET | 36 | 41
68 | BRACO | BPT-09 | UNARMOURED | 2" ET | 41 | 44
69 | BRACO | BPT-010L | UNARMOURED | 2.5" ET | 44 | 52
70 | BRACO | BPT-011S | UNARMOURED | 2.5" ET | 52 | 55
71 | BRACO | BPT-011L | UNARMOURED | 70 MM | 55 | 60
72 | BRACO | BPT-012 | UNARMOURED | 3" ET | 60 | 66
73 | BRACO | BPT-013SL | UNARMOURED | 3.25" ET | 66 | 72
74 | BRACO | BPT-013 | UNARMOURED | 3.5" ET | 72 | 78
75 | BRACO | BPT-014 | UNARMOURED | 3.75" ET | 78 | 83
76 | BRACO | BPT-015 | UNARMOURED | 4" ET | 83 | 93
77 | BRACO | BPT-016 | UNARMOURED | 4.5" ET | 93 | 104
78 | COMET | CBW01SS | UNARMOURED | 0.75" ET | 5 | 13
79 | COMET | CBW01S | UNARMOURED | 0.75" ET | 13.5 | 14.5
80 | COMET | CBW01A | UNARMOURED | 1" ET | 14.5 | 18
81 | COMET | CBW02 | UNARMOURED | 1" ET | 18.5 | 20
82 | COMET | CBW03SP | UNARMOURED | M28 | 20.5 | 22
83 | COMET | CBW04A | UNARMOURED | 1.25" ET | 22.5 | 26
84 | COMET | CBW05A | UNARMOURED | 1.5" ET | 26.5 | 30
85 | COMET | CBW06SP | UNARMOURED | M40 | 30.5 | 33
86 | COMET | CBW07SP | UNARMOURED | M42 | 33.5 | 36
87 | COMET | CBW08 | UNARMOURED | 2" ET | 36.5 | 41
88 | COMET | CBW09 | UNARMOURED | 2" ET | 41.5 | 44
89 | COMET | CBW010A | UNARMOURED | 2.5" ET | 44.5 | 52
90 | COMET | CBW011SP | UNARMOURED | M70 | 52.5 | 60
91 | COMET | CBW012 | UNARMOURED | 3" ET | 60.5 | 66
92 | COMET | CBW013 | UNARMOURED | 3.25" ET | 66.5 | 75
93 | COMET | CBW014 | UNARMOURED | 3.5" ET | 75.5 | 80
94 | COMET | CBW015 | UNARMOURED | 4" ET | 81 | 88
95 | BRACO | BPW 3/8 WITH M16 THREADING | ARMOURED | M16 | 8 | 12
96 | BRACO | BPW 1/2" WITH M16 THREADING | ARMOURED | M16 | 8 | 13
97 | BRACO | BPW-001S WITH M20 THREADING | ARMOURED | M20 | 8 | 12.5
98 | BRACO | BPW 5/8" WITH M20 THREADING | ARMOURED | M20 | 11 | 15
99 | BRACO | BPW 001 WITH M20 THREADING | ARMOURED | M20 | 12.5 | 16
100 | BRACO | BPW-01S WITH M20 THREADING | ARMOURED | M20 | 13 | 16.5
101 | BRACO | BPW 01 WITH M20 THREADING | ARMOURED | M20 | 15 | 18
102 | BRACO | BPW 01L WITH M25 THREADING | ARMOURED | M25 | 15 | 18
103 | BRACO | BPW 02 WITH M25 THREADING | ARMOURED | M25 | 18 | 20
104 | BRACO | BPW 02S WITH M20 THREADING | ARMOURED | M20 | 18 | 20
105 | BRACO | BPW 03 WITH M25 THREADING | ARMOURED | M25 | 20 | 23
106 | BRACO | BPW 1" WITH M25 THREADING | ARMOURED | M25 | 20 | 23
107 | BRACO | BPW 04 WITH M25 THREADING | ARMOURED | M25 | 23 | 26
108 | BRACO | BPW 04L WITH M32 THREADING | ARMOURED | M32 | 23 | 26
109 | BRACO | BPW 05 WITH M32 THREADING | ARMOURED | M32 | 26 | 30
110 | BRACO | BPW 05L WITH M40 THREADING | ARMOURED | M40 | 26 | 30
111 | BRACO | BPW 06 WITH M40 THREADING | ARMOURED | M40 | 30 | 33
112 | BRACO | BPW 06S WITH M32 THREADING | ARMOURED | M32 | 30 | 33
113 | BRACO | BPW 07 WITH M40 THREADING | ARMOURED | M40 | 33 | 37
114 | BRACO | BPW 08 WITH M50 THREADING | ARMOURED | M50 | 37 | 41
115 | BRACO | BPW 09 WITH M50 THREADING | ARMOURED | M50 | 41 | 46
116 | BRACO | BPW 010 WITH M50 THREADING | ARMOURED | M50 | 46 | 52
117 | BRACO | BPW-010L WITH M63 THREADING | ARMOURED | M63 | 46 | 52
118 | BRACO | BPW 011 WITH M63 THREADING | ARMOURED | M63 | 52 | 60
119 | BRACO | BPW 012 WITH M75 THREADING | ARMOURED | M75 | 60 | 66
120 | BRACO | BPW 013S WITH M75 THREADING | ARMOURED | M75 | 66 | 72
121 | BRACO | BPW 013 WITH M82 THREADING | ARMOURED | M82 | 72 | 78
122 | BRACO | BPW 014 WITH M90 THREADING | ARMOURED | M90 | 78 | 83
123 | BRACO | BPW 015 WITH M100 THREADING | ARMOURED | M100 | 83 | 93
124 | BRACO | BPW 016 WITH M115 THREADING | ARMOURED | M115 | 93 | 104
125 | COMET | CBW01SS WITH M16 THREADING | ARMOURED | M16 | 8 | 13
126 | COMET | CBW01SS WITH M20 THREADING | ARMOURED | M20 | 8 | 13
127 | COMET | CBW01SS WITH M25 THREADING | ARMOURED | M25 | 8 | 13
128 | COMET | CBW01S WITH M16 THREADING | ARMOURED | M16 | 13.5 | 16
129 | COMET | CBW01S WITH M20 THREADING | ARMOURED | M20 | 13.5 | 16
130 | COMET | CBW01S WITH M25 THREADING | ARMOURED | M25 | 13.5 | 16
131 | COMET | CBW01 WITH M20 THREADING | ARMOURED | M20 | 16.5 | 18
132 | COMET | CBW01 WITH M25 THREADING | ARMOURED | M25 | 16.5 | 18
133 | COMET | CBW02 WITH M20 THREADING | ARMOURED | M20 | 18.5 | 20
134 | COMET | CBW02 WITH M25 THREADING | ARMOURED | M25 | 18.5 | 20
135 | COMET | CBW03 WITH M25 THREADING | ARMOURED | M25 | 20.5 | 23
136 | COMET | CBW04 WITH M25 THREADING | ARMOURED | M25 | 23.5 | 26
137 | COMET | CBW04 WITH M32 THREADING | ARMOURED | M32 | 23.5 | 26
138 | COMET | CBW05 WITH M32 THREADING | ARMOURED | M32 | 26.5 | 30
139 | COMET | CBW05 WITH M40 THREADING | ARMOURED | M40 | 26.5 | 30
140 | COMET | CBW06 WITH M32 THREADING | ARMOURED | M32 | 30.5 | 33
141 | COMET | CBW06 WITH M40 THREADING | ARMOURED | M40 | 30.5 | 33
142 | COMET | CBW07 WITH M40 THREADING | ARMOURED | M40 | 33.5 | 37
143 | COMET | CBW08 WITH M50 THREADING | ARMOURED | M50 | 37.5 | 41
144 | COMET | CBW09 WITH M50 THREADING | ARMOURED | M50 | 41.5 | 46
145 | COMET | CBW010 WITH M50 THREADING | ARMOURED | M50 | 46.5 | 52
146 | COMET | CBW010 WITH M63 THREADING | ARMOURED | M63 | 46.5 | 52
147 | COMET | CBW011 WITH M63 THREADING | ARMOURED | M63 | 52.5 | 60
148 | COMET | CBW012 WITH M75 THREADING | ARMOURED | M75 | 60.5 | 66
149 | COMET | CBW013 WITH M82 THREADING | ARMOURED | M82 | 72.5 | 78
150 | COMET | CBW014 WITH M90 THREADING | ARMOURED | M90 | 78.5 | 84
| BRACO | BPW 001S-1/2 " NPT | ARMOURED | 1/2" NPT | 0 | 12.5
151 | BRACO | BPW 001-1/2 " NPT | ARMOURED | 1/2" NPT | 12.5 | 16.5
152 | BRACO | BPW-01S-1/2 " NPT | ARMOURED | 1/2" NPT | 12.5 | 17
153 | BRACO | BPW 01-1/2 " NPT | ARMOURED | 1/2" NPT | 15 | 18
154 | BRACO | BPW 02-1/2 " NPT | ARMOURED | 1/2" NPT | 18 | 20
155 | BRACO | BPW 03-1/2 " NPT | ARMOURED | 1/2" NPT | 20 | 23
156 | BRACO | BPW 01-3/4 " NPT | ARMOURED | 3/4" NPT | 15 | 18
157 | BRACO | BPW 02-3/4 " NPT | ARMOURED | 3/4" NPT | 18 | 20
158 | BRACO | BPW 03-3/4 " NPT | ARMOURED | 3/4" NPT | 20 | 23
159 | BRACO | BPW 04-3/4 " NPT | ARMOURED | 3/4" NPT | 23 | 26
160 | BRACO | BPW 04-1 " NPT | ARMOURED | 1" NPT | 23 | 26
161 | BRACO | BPW 05-1 " NPT | ARMOURED | 1" NPT | 26 | 30
162 | BRACO | BPW 06-1 " NPT | ARMOURED | 1" NPT | 30 | 33
163 | COMET | CBW01SS WITH 1/2 " NPT (M) | ARMOURED | 1/2" NPT | 8 | 13
164 | COMET | CBW01SS WITH 3/4 " NPT (M) | ARMOURED | 3/4" NPT | 8 | 13
165 | COMET | CBW01S WITH 1/2 " NPT (M) | ARMOURED | 1/2" NPT | 13.5 | 16
166 | COMET | CBW01S WITH 3/4 " NPT (M) | ARMOURED | 3/4" NPT | 13.5 | 16
167 | COMET | CBW01 WITH 1/2 " NPT (M) | ARMOURED | 1/2" NPT | 16.5 | 18
168 | COMET | CBW01 WITH 3/4 " NPT (M) | ARMOURED | 3/4" NPT | 16.5 | 18
169 | COMET | CBW02 WITH 3/4 " NPT (M) | ARMOURED | 3/4" NPT | 18.5 | 20
170 | COMET | CBW02 WITH 1 " NPT (M) | ARMOURED | 1" NPT | 18.5 | 20
171 | COMET | CBW03 WITH 3/4 " NPT (M) | ARMOURED | 3/4" NPT | 20.5 | 23
172 | COMET | CBW03 WITH 1 " NPT (M) | ARMOURED | 1" NPT | 20.5 | 23
173 | COMET | CBW04 WITH 1 " NPT (M) | ARMOURED | 1" NPT | 23.5 | 26
174 | COMET | CBW04 WITH 1.25 " NPT (M) | ARMOURED | 1.25" NPT | 23.5 | 26
175 | COMET | CBW05 WITH 1 " NPT (M) | ARMOURED | 1" NPT | 26.5 | 30
176 | COMET | CBW05 WITH 1.25 " NPT (M) | ARMOURED | 1.25" NPT | 26.5 | 30
177 | COMET | CBW06 WITH 1.25 " NPT (M) | ARMOURED | 1.25" NPT | 30.5 | 33
178 | COMET | CBW06 WITH 1.5 " NPT (M) | ARMOURED | 1.5" NPT | 30.5 | 33
179 | COMET | CBW07 WITH 1.25 " NPT (M) | ARMOURED | 1.25" NPT | 33.5 | 37
180 | COMET | CBW07 WITH 1.5 " NPT (M) | ARMOURED | 1.5" NPT | 33.5 | 37
181 | COMET | CBW08 WITH 1.5 " NPT (M) | ARMOURED | 1.5" NPT | 37.5 | 41
182 | COMET | CBW08 WITH 2 " NPT (M) | ARMOURED | 2" NPT | 37.5 | 41
183 | COMET | CBW09 WITH 1.5 " NPT (M) | ARMOURED | 1.5" NPT | 41.5 | 46
184 | COMET | CBW09 WITH 2 " NPT (M) | ARMOURED | 2" NPT | 41.5 | 46
185 | COMET | CBW010 WITH 2 " NPT (M) | ARMOURED | 2" NPT | 46.5 | 52
186 | COMET | CBW010 WITH 2.5 " NPT (M) | ARMOURED | 2.5" NPT | 46.5 | 52
187 | COMET | CBW011 WITH 2 " NPT (M) | ARMOURED | 2" NPT | 52.5 | 60
188 | COMET | CBW011 WITH 2.5 " NPT (M) | ARMOURED | 2.5" NPT | 52.5 | 60
189 | COMET | CBW012 WITH 2.5 " NPT (M) | ARMOURED | 2.5" NPT | 60.5 | 66
190 | COMET | CBW012 WITH 3 " NPT (M) | ARMOURED | 3" NPT | 60.5 | 66
191 | COMET | CBW013 WITH 3 " NPT (M) | ARMOURED | 3" NPT | 72.5 | 78
192 | COMET | CBW013 WITH 3.5 " NPT (M) | ARMOURED | 3.5" NPT | 72.5 | 78

## SS (hidden)
Sr.No | MAKE | CAT.NO |  | ENTRY THREAD | CABLE OD
| Make | Cat. No |  | Nipple Thread Inch | above | upto
1 | BRACO | SSW 1/2" | ARMOURED | 0.625" ET | 8 | 13
2 | BRACO | SSW-001S | ARMOURED | 0.75" ET | 8 | 14
3 | BRACO | SSW 001 | ARMOURED | 0.75" ET
4 | BRACO | SSW-01S | ARMOURED | 0.75" ET | 12.5 | 16.5
5 | BRACO | SSW 01 | ARMOURED | 0.75" ET | 15 | 18
6 | BRACO | SSW 01L | ARMOURED | 1" ET | 15 | 18
7 | BRACO | SSW 02 | ARMOURED | 1" ET | 18 | 20
8 | BRACO | SSW 02S | ARMOURED | 0.75" ET | 18 | 20
9 | BRACO | SSW 03 | ARMOURED | 1" ET | 20 | 23
10 | BRACO | SSW 04 | ARMOURED | 1" ET | 23 | 26
11 | BRACO | SSW 04L | ARMOURED | 1.25" ET | 23 | 26
12 | BRACO | SSW 05 | ARMOURED | 1.25" ET | 26 | 30
13 | BRACO | SSW 05L | ARMOURED | 1.5" ET | 26 | 30
14 | BRACO | SSW 06 | ARMOURED | 1.5" ET | 30 | 33
15 | BRACO | SSW 06S | ARMOURED | 1.25" ET | 30 | 33
16 | BRACO | SSW 07 | ARMOURED | 1.5" ET | 33 | 37
17 | BRACO | SSW 08 | ARMOURED | 2" ET | 37 | 41
18 | BRACO | SSW 09 | ARMOURED | 2" ET | 41 | 46
19 | BRACO | SSW 010 | ARMOURED | 2" ET | 46 | 52
20 | BRACO | SSW-010L | ARMOURED | 2.5" ET | 46 | 52
21 | BRACO | SSW 011 | ARMOURED | 2.5" ET | 52 | 60
22 | BRACO | SSW 012 | ARMOURED | 3" ET | 60 | 66
23 | BRACO | SSW 013S | ARMOURED | 3" ET | 66 | 72
24 | BRACO | SSW 013 | ARMOURED | 3.25" ET | 72 | 78
25 | BRACO | SSW 014 | ARMOURED | 3.5" ET | 78 | 83
26 | BRACO | SSW 015 | ARMOURED | 4" ET | 83 | 93
27 | BRACO | SSW 016 | ARMOURED | 4.5" ET | 93 | 104
28 | BRACO | SSW-3/8' WITH M16 THREADING | ARMOURED | M16 | 8 | 12
29 | BRACO | SSW-1/2" WITH M16 THREADING | ARMOURED | M16 | 8 | 13
30 | BRACO | SSW-001S WITH M20 THREADING | ARMOURED | M20 | 8 | 12.5
31 | BRACO | SSW-5/8" WITH M20 THREADING | ARMOURED | M20 | 11 | 15
32 | BRACO | SSW-001 WITH M20 THREADING | ARMOURED | M20 | 12.5 | 16.5
33 | BRACO | SSW-01S WITH M20 THREADING | ARMOURED | M20 | 12.5 | 16.5
34 | BRACO | SSW-01 WITH M20 THREADING | ARMOURED | M20 | 15 | 18
35 | BRACO | SSW-01L WITH M25 THREADING | ARMOURED | M25 | 15 | 18
36 | BRACO | SSW-02 WITH M25 THREADING | ARMOURED | M25 | 18 | 20
37 | BRACO | SSW-02S WITH M20 THREADING | ARMOURED | M20 | 18 | 20
38 | BRACO | SSW-03 WITH M25 THREADING | ARMOURED | M25 | 20 | 23
39 | BRACO | SSW-1" WITH M25 THREADING | ARMOURED | M25 | 20 | 23
40 | BRACO | SSW-04 WITH M25 THREADING | ARMOURED | M25 | 23 | 26
41 | BRACO | SSW-04L WITH M32 THREADING | ARMOURED | M32 | 23 | 26
42 | BRACO | SSW-05 WITH M32 THREADING | ARMOURED | M32 | 26 | 30
43 | BRACO | SSW-05L WITH M40 THREADING | ARMOURED | M40 | 26 | 30
44 | BRACO | SSW-06 WITH M40 THREADING | ARMOURED | M40 | 30 | 33
45 | BRACO | SSW-06S WITH M32 THREADING | ARMOURED | M32 | 30 | 33
46 | BRACO | SSW-07 WITH M40 THREADING | ARMOURED | M40 | 33 | 37
47 | BRACO | SSW-08 WITH M50 THREADING | ARMOURED | M50 | 37 | 41
48 | BRACO | SSW-09 WITH M50 THREADING | ARMOURED | M50 | 41 | 46
49 | BRACO | SSW-010 WITH M50 THREADING | ARMOURED | M50 | 46 | 52
50 | BRACO | SSW-010L WITH M63 THREADING | ARMOURED | M63 | 46 | 52
51 | BRACO | SSW-011 WITH M63 THREADING | ARMOURED | M63 | 52 | 60
52 | BRACO | SSW-012 WITH M75 THREADING | ARMOURED | M75 | 60 | 66
53 | BRACO | SSW-013S WITH M75 THREADING | ARMOURED | M75 | 66 | 72
54 | BRACO | SSW-013 WITH M82 THREADING | ARMOURED | M82 | 72 | 78
55 | BRACO | SSW-014 WITH M90 THREADING | ARMOURED | M90 | 78 | 83
56 | BRACO | SSW-015 WITH M100 THREADING | ARMOURED | M100 | 83 | 93
57 | BRACO | SSW-016 WITH M115 THREADING | ARMOURED | M115 | 93 | 104
58 | BRACO | SSW 1/2" NPT 001S | ARMOURED | 1/2" NPT | 8 | 13.5
59 | BRACO | SSW 001-1/2" NPT | ARMOURED | 1/2" NPT | 13.5 | 16.5
60 | BRACO | SSW 01-1/2" NPT | ARMOURED | 1/2" NPT | 15 | 18
61 | BRACO | SSW 02-1/2" NPT | ARMOURED | 1/2" NPT | 18 | 20
62 | BRACO | SSW 01-3/4" NPT | ARMOURED | 3/4" NPT | 15 | 18
63 | BRACO | SSW 02-3/4" NPT | ARMOURED | 3/4" NPT | 18 | 20
64 | BRACO | SSW 03-3/4" NPT | ARMOURED | 3/4" NPT | 20 | 23
65 | BRACO | SSW 04-3/4" NPT | ARMOURED | 3/4" NPT | 23 | 26
66 | BRACO | SSW 04-1" NPT | ARMOURED | 1" NPT | 23 | 26
67 | BRACO | SSW 05-1' NPT | ARMOURED | 1" NPT | 26 | 30
68 | BRACO | SSW 06-1" NPT | ARMOURED | 1" NPT | 30 | 33
69 | BRACO | SSW 06-1-1/4" NPT | ARMOURED | 1.25" NPT | 30 | 33
70 | BRACO | SSW 07-1-1/4" NPT | ARMOURED | 1.25" NPT | 33 | 37
71 | BRACO | SSW 08-1-1/2" NPT | ARMOURED | 1.5" NPT | 37 | 41
72 | BRACO | SSW 09-1-1/2" NPT | ARMOURED | 1.5" NPT | 41 | 46
73 | BRACO | SSW 010-1-1/2" NPT | ARMOURED | 1.5" NPT | 46 | 52
74 | BRACO | SSW 011-2" NPT | ARMOURED | 2" NPT | 52 | 60
75 | BRACO | SSW 012-2-1/2" NPT | ARMOURED | 2.5" NPT | 60 | 66
76 | BRACO | SSW 013-3" NPT | ARMOURED | 3" NPT | 72 | 78
77 | BRACO | SSWT-001S | UNARMOURED | 0.75" ET | 5 | 11
78 | BRACO | SSWT-001 | UNARMOURED | 0.75" ET | 11 | 14
79 | BRACO | SSWT-01 L | UNARMOURED | 1" ET | 14 | 18
80 | BRACO | SSWT-02 | UNARMOURED | 1" ET | 18 | 20
81 | BRACO | SSWT-03 SP | UNARMOURED | 28MM | 20 | 23
82 | BRACO | SSWT-04L | UNARMOURED | 1.25" ET | 23 | 26
83 | BRACO | SSWT-05 L | UNARMOURED | 1.5" ET | 26 | 30
84 | BRACO | SSWT-06 SP | UNARMOURED | 40MM | 30 | 33
85 | BRACO | SSWT-07 SP | UNARMOURED | 42MM | 33 | 36
86 | BRACO | SSWT-08 | UNARMOURED | 2" ET | 36 | 41
87 | BRACO | SSWT-09 | UNARMOURED | 2" ET | 41 | 44
88 | BRACO | SSWT-010L | UNARMOURED | 2.5" ET | 44 | 52
89 | BRACO | SSWT-011S | UNARMOURED | 2.5" ET | 52 | 55
90 | BRACO | SSWT-011 | UNARMOURED | 70MM | 52 | 60
91 | BRACO | SSWT-012 | UNARMOURED | 3" ET | 60 | 66
92 | BRACO | SSWT-013SL | UNARMOURED | 3.25" ET | 66 | 72
93 | BRACO | SSWT-013 | UNARMOURED | 3.25" ET | 72 | 78
94 | BRACO | SSWT-014 | UNARMOURED | 3.5" ET | 78 | 83
95 | BRACO | SSWT-015 | UNARMOURED | 4" ET | 83 | 93
96 | BRACO | SSWT-016 | UNARMOURED | 4.5" ET | 93 | 104

## MCC CABLE SCHDULE
PLEASE DO NOT DELETE THESE COLOUMNS
[20 empty] | MANUAL SELECTION | MANUAL SELECTION | AUTO SELECTION | MANUAL SELECTION | AUTO SELECTION | MANUAL SELECTION | MANUAL SELECTION | AUTO SELECTION | MANUAL SELECTION | AUTO SELECTION | [8 empty] | NICKEL PLATED BRASS | [10 empty] | SS304
[39 empty] | FOR FROM SIDE |  |  |  |  | FOR TO SIDE |  |  |  |  | FOR FROM SIDE |  |  |  |  | FOR TO SIDE
SR. NO. | CABLE NO. | CABLE TAG | FEEDER NO | FROM TB NO | FROM FERRULE NO | FROM PANEL / JB NO | FROM PANEL / JB DESCRIPTION | SYSTEM VOLTAGE | KW RATING | Type | CABLE SIZE | CABLE TYPE | TO FERRULE NO | TO EQUIPMENT NO | TAG NOS. | TO TB NO. | TO EQUIPMENT DESCRIPTION | CABLE LENGTH (IN MTR.) | CABLE OD | ENTRY AVAILABLE AT PANEL / JB | SIZE SELECTED AT PANEL / JB | GLAND CAT NO AT PANEL / JB | SHROUD REQUIREMENT AT PANEL / JB | SHROUD CAT NO AT PANEL / JB | ENTRY AVAILABLE AT EQUIPMENT | SIZE SELECTED AT EQUIPMENT | GLAND CAT NO AT EQUIPMENT | SHROUD REQUIREMENT AT EQUIPMENT | SHROUD CAT NO AT EQUIPMENT | CABLE TRAY ROUTING | REMARK | 50W | 100W | 50W | 100W | SCOPE | TYPE OF CABLE | MAKE |  | ET | METRIC | NPT | UNARMOURED |  | ET | METRIC | NPT | UNARMOURED |  | ET | METRIC | NPT | UNARMOURED |  | ET | METRIC | NPT | UNARMOURED

## CABLE SUMMARY
REF. DRG'S.
1) EQUIPMENT LAYOUT - DRG. NO. xxxx | CABLE SPECIFICATIONS
2) ELECTRICAL LOAD LIST -DOC NO.xxxxx
LT POWER CABLES:-
NOTES:-
1) CABLE LENGTH MENTIONED ARE TENTATIVE ONLY.
EXACT LENGTHS SHOULD BE MEASURED AT SITE BEFORE CUTTING
THE CABLE FROM CABLE DRUM & THE CABLE LENGTHS SHOULD
BE CUT ACCORDINGLY.
2) CABLE ROUTE NOS. SHALL BE INCORPORATE AFTER APPROVAL
OF CABLE LAYOUT.

## Dropdowns
A
B
C
D