## COVER
THERMAX LIMITED
ENVIRO
PUNE — 411 026
| TITLE |  | ELECTRICAL LOAD LIST
CLIENT
CONSULTANT
PROJECT
THERMAX O.C. NO.
THERMAX DOC. NO. / CLIENT DOC. NO.
| R0 |  | ISSUED FOR APPROVAL
| REV NO. | DATE | DESCRIPTION | PREPD. BY | CHKD. BY | APPD. BY | 5.5

## NOTES
LEGENDS:
DOL STARTER | : Direct On Line
RDOL | : Reversible Direct On Line Starting of motor
VFD | : Variable Frequency Drive
STAR-DELTA | : Star Delta
SS | : Soft Starter
VFD bypass S/D | : Variable Frequency Drive bypass Star Delta
VFD bypass DOL | : Variable Frequency Drive bypass Direct On Line
SS bypass S/D | : Soft Starter bypass Star Delta
SS bypass DOL | : Soft Starter bypass Direct On Line
DOL-HTR | : Direct On Line for Heater
DOL-ZSS | : Direct On Line with ZSS
SP | : Signal Phase
Supply Feeder | : Power Feeder
W | : Working
S | : Standby
T | : Total
NOTES:
1 | (*) – Marked Electrical Load are tentative & shall be revised based on final ratings confirmed / recd. from respective Vendors.
2 | If any change in load list in further detail engineering Thermax will revise respective drawings and documents
3 | All the Electrical consumers are powered up from respective feeders in MCC / ACP.
4 | Customer to provide 415 VAC, 50 Hz , 3 Phase ,3/4 Wire.

## LOAD LIST OUTPUT
ELECTRICAL LOAD LIST
SR. NO. | TAG NO. | SERVICE DESCRIPTION | WORKING LOAD (kW) | STAND-BY LOAD (kW) | KVA | STARTER TYPE | SUPPLY VOLTAGE | PHASE | MOTOR RATED CURRENT IN AMP. | CONTROL SCHEME | PANEL | BUS SEGREGATION | MOTOR EFFICIENCY | PACKAGE | AREA | REMARK | REV.
1 | MP-01 | Boring Water Pump - 01 | 7.5 | 0 |  | DOL STARTER | 415 VAC | 3 Phase | 16.7 | MPCB+K+A+sCT (3DI + 1AI) | MCC | A | IE-2 | NA | Hazardous |  | R0
OUTGOING FEEDERS
TOTAL POWER CONSUMPTION (Excluding Standby) |  |  |  | kW | [13 empty] | 3
TOTAL POWER CONSUMPTION (Standby) |  |  |  | kW
TOTAL CONNECTED LOAD |  |  |  | kW
TOTAL LOAD |  |  |  | AMP
POWER SUPPLY FROM CLIENT
1 | PCC | POWER SUPPLY -3 Phase, 415 VAC,50z | I/C 500 AMP MCCB