## COVER
THERMAX LIMITED
HEATING
PUNE — 411 019
| TITLE |  | ELECTRICAL DESIGN BASIS
CLIENT
CONSULTANT
PROJECT
THERMAX O.C. NO.
| THERMAX DOC. NO. / CLIENT DOC. NO. |  | DESIGN BASIS
| R0 |  | ISSUED FOR APPROVAL
| REV NO. | DATE | DESCRIPTION | PREPD. BY | CHKD. BY | APPD. BY | 5.5

## Design Basis
ENGINEERING DESIGN BASIS
Project Information
1 | Main Supply [MV]
2 | Main Supply [LV]
3 | Control Supply
4 | Utility Supply
5 | Frequency
6 | Fault Level
7 | Ambient Temp [Max]
8 | Ambient Temp [Min]
9 | Electrical Design Temperature
10 | Seismic Zone
11 | Humidity [Max]
12 | Humidity [Min]
13 | Humidity Average
14 | Humidity Performance.
15 | Altitude
General Information
16 | Main Package Name
17 | Safe Area
18 | Hazardous Area
19 | Area Classification
20 | Battery Limit
Motor Details
| Motor Parameters | For Safe Area | For Hazardous Area
21 | Efficiency Level
22 | Insulation Class
23 | Temperature Rise Limited To
24 | IP Rating For Enclosure
25 | Ambient Temp [Max]
26 | Ambient Temp [Min]
27 | Altitude
28 | IP Rating For Terminal Box
29 | Thermistor
30 | Space Heater
31 | Hazardous Area Certification
32 | Bearing RTD
33 | Winding RTD
34 | Type Of Bearing
35 | Duty
36 | Service Factor
37 | Type of Cooling
38 | Body Material
39 | Material of Terminal Box
40 | Painting Type & Shade
41 | Starts / Hour Permissible
Panel Details
Make of Components
42 | Motor
43 | Cables
44 | LV Switchgear
45 | Panel Enclosure
46 | VFD
47 | Soft starter
48 | PLC
Common Configuration
Standard
49 | Design, Manufacturer's & Testing Standard
Control Transformer
50 | Control Transformer Primary Voltage
51 | Control Transformer Secondary Voltage
52 | Control Transformer Coating
53 | Control Transformerr Quantity
54 | Control Transformer Configruration
55 | Control Transformer Type
APFC
56 | APFC Relay
Power Bus
57 | Main Busbar Selection
58 | Heat Shrinkable Color PVC Sleeve (L1, L2, L3, N)
59 | Busbar MOC
60 | Current Density
61 | Busbar Size & Rating
Control Bus
62 | Main Busbar Selection
63 | Heat Shrinkable Color PVC Sleeve (L, N)
64 | Busbar MOC
65 | Current Density
66 | Busbar Size & Rating
Earth Bus
67 | Main Busbar Selection
68 | Earth Busbar Position
69 | Busbar MOC
70 | Current Density
71 | Busbar Size & Rating
72 | Door Earthing
73 | Instrument Earth
74 | General Note Busbar & Insulation Materials
Outgoing Feeder
75 | DOL Starter
76 | S/D Starter
77 | MCC Switchgear Type
78 | Switchgear Combination
Metering Instruments for Feeder
79 | Ammeter Applicable
80 | Ammeter Configuration
81 | Analog Meter
82 | Digital Meter
83 | Communication Protocol
Current Transformer For Feeder
84 | Current Transformer
85 | Current Transformer Coating
86 | Current Transformer Quantity
87 | Current Transformer Configruration
Supply Feeder
88 | Supply Feeder Pole
Wiring
89 | Power Wiring (L1, L2, L3, N)
90 | Power Wiring Cable Size
91 | Control Wiring (P, N)
92 | Control Wiring Cable Size
93 | 24 VDC Wiring (+, - )
94 | 24 VDC Wiring Cable Size
95 | Analog Signal Wiring (+, - )
96 | Analog Signal Wiring Cable Size
97 | CT Wiring (L1, L2, L3, N)
98 | CT Wiring Cable Size
99 | RTD / Thermocouple Wiring (+, - )
100 | RTD / Thermocouple Cable Wiring
101 | Air Clearance Between Phase to Phase Bus
102 | Air Clearance Between Phase to Neutral Bus
103 | Cable Insulation
104 | Common Requirement
105 | General Note for Internal Wiring
Terminal Block Connectors
106 | Power Terminal Clipon
107 | Power Terminal Busbar Type
108 | Control Terminal
109 | Spare Terminals
Panel Mounted Push Button & Colours
110 | Start Push Button
111 | Stop Push Button
112 | Emergency Stop Push button
113 | Forward Start Push Button
114 | Reverse Start Push Button
115 | Potentiometer
116 | Speed Increase Push Button
117 | Speed Decrease Push Button
118 | Alarm Acknowledge Push button
119 | Test
120 | Reset
121 | Lamp Test
Selector Switch
122 | Local /Remote Selector Switch On MCC Panel Front Door
Panel Mounted Indicating Lamps & Colours
124 | Run
125 | Stop
126 | Trip
Field Motor Isolator(General Specifications)
| Specifications | For Safe Area | For Hazardous Area
127 | Type
128 | IP Protection
129 | Enclosure MOC & Thickness
130 | Quantity
131 | Isolator Color Shade
132 | Cable Entry, Gland Plate Thickness
133 | Canopy Required
Local Push Button Station (General Specifications)
134 | Start Push Button
135 | Forward Start Push Button
136 | Reverse Start Push Button
137 | Emergency Stop Button
138 | Speed Increase Push Button
139 | Speed Decrease Push Button
140 | ON Indication Lamp
141 | OFF Indication Lamp
| Specifications | For Safe Area | For Hazardous Area
142 | Type
143 | IP Protection
144 | Enclosure MOC & Thickness
145 | Quantity
146 | LPBS Color Shade
147 | Cable Entry, Gland Plate Thickness
148 | Canopy Required
Identification of Components
149 | Ferrule
150 | Ferrule Note
151 | Device Identification of Components
Others
152 | Cooling Fans
153 | Louvers and Filters
Field Power Cable
154 | Number Of Cores
155 | Specific Requirement
156 | Type of Insulation
157 | Colour Scheme
158 | Motor Voltage Drop During Starting
159 | Motor Voltage Drop During Running
160 | Voltage Grade
161 | Copper Conductor
162 | Aluminium Conductor
163 | Touching Factor for Air
164 | Ambient Temp. Factor for Air
165 | Derating Factor for Air
166 | Touching Factor for Buried
167 | Ambient Temp. Factor for Buried
168 | Derating Factor for Buried
Gland Details
169 | Galnd Make
170 | Gland MOC
171 | Type of Gland
172 | Gland Type - Safe Area
173 | Gland Type - Hazardous Area
Cable Trays
174 | Cable Tray Cover
175 | Future Space on Cable Tray
176 | Cable Placement
177 | Vertical Distance
178 | Horizontal Distance
179 | Cable Tray MOC
Earthing
180 | Earthing Connection as Per
181 | Earth Strip MOC
182 | Earth Pit MOC
183 | Soil Resistivity

## MCC
ENGINEERING DESIGN BASIS
MCC
Incomer Selection Details
1 | MCC Incomer
2 | ON Indication lamp
3 | OFF Indication lamp
4 | Trip Indication lamp
5 | ACB Spring Charge Indication lamp
6 | ACB Service Indication lamp
7 | Trip Circuit Healthy Indication lamp
8 | Alarm Annunciator
Metering Instruments for Incomer
9 | Analog Meter
10 | Digital Meter
11 | Communication Protocol
Current Transformer for Incomer
12 | Current Transformer Coating
13 | Current Transformer Quantity
14 | Current Transformer Configruration
General Arrangement
15 | MOC
16 | Component Mounting Plate Thickness
17 | Door Thickness
18 | Top & Side Thickness
19 | Gland Plate Thickness
20 | Gland Plate Type
21 | Panel Front Type
22 | Type of Construction for Board
23 | Panel Incoming Feeder Drawout Type
24 | Panel Outgoing Feeder Drawout Type
25 | Panel Construction Type
26 | Panel Mounting
27 | Height of Base Frame
28 | Marshalling Section
29 | Cable Alley section
30 | Seperation Between Power and Control Bus
31 | Extension on Both Sides
32 | Busbar Chamber Position
33 | Seperation Between Power & Control Busbar
34 | Degree Of Enclosure Protection
35 | Cable Entry Position
Painting / Powder Coating
36 | Painting Standards
37 | Paint Shade for Interior and Exterior
38 | Paint Shade for Component Mounting Plate
39 | Minimum Paint Thickness
40 | Paint Shade for Base Frame
41 | Standard for Pretreatment
42 | General Requirments For Construction
VFD
43 | VFD Auto / Manual Selector Switch
Spares
44 | Commissioning Spare
45 | Two Year Operational spare

## PCC
ENGINEERING DESIGN BASIS
PCC
Incomer Selection Details
1 | MCC Incomer
2 | ON Indication lamp
3 | OFF Indication lamp
4 | Trip Indication lamp
5 | ACB Spring Charge Indication lamp
6 | ACB Service Indication lamp
7 | Trip Circuit Healthy Indication lamp
8 | Alarm Annunciator
Metering Instruments for Incomer
9 | Analog Meter
10 | Digital Meter
11 | Communication Protocol
Current Transformer for Incomer
12 | Current Transformer Coating
13 | Current Transformer Quantity
14 | Current Transformer Configruration
General Arrangement
15 | MOC
16 | Component Mounting Plate Thickness
17 | Door Thickness
18 | Top & Side Thickness
19 | Gland Plate Thickness
20 | Gland Plate Type
21 | Panel Front Type
22 | Type of Construction for Board
23 | Panel Incoming Feeder Drawout Type
24 | Panel Outgoing Feeder Drawout Type
25 | Panel Construction Type
26 | Panel Mounting
27 | Height of Base Frame
28 | Marshalling Section
29 | Cable Alley section
30 | Seperation Between Power and Control Bus
31 | Extension on Both Sides
32 | Busbar Chamber Position
33 | Seperation Between Power & Control Busbar
34 | Degree Of Enclosure Protection
35 | Cable Entry Position
Painting / Powder Coating
36 | Painting Standards
37 | Paint Shade for Interior and Exterior
38 | Paint Shade for Component Mounting Plate
39 | Minimum Paint Thickness
40 | Paint Shade for Base Frame
41 | Standard for Pretreatment
42 | General Requirments For Construction
Spares
43 | Commissioning Spare
44 | Two Year Operational spare

## MCC CUM PLC
ENGINEERING DESIGN BASIS
MCC
Incomer Selection Details
1 | MCC Incomer
2 | ON Indication lamp
3 | OFF Indication lamp
4 | Trip Indication lamp
5 | ACB Spring Charge Indication lamp
6 | ACB Service Indication lamp
7 | Trip Circuit Healthy Indication lamp
8 | Alarm Annunciator
Current Transformer for Incomer
9 | Current Transformer Coating
10 | Current Transformer Quantity
11 | Current Transformer Configruration
Metering Instruments for Incomer
12 | Analog Meter
13 | Digital Meter
14 | Communication Protocol
General Arrangement
15 | MOC
16 | Component Mounting Plate Thickness
17 | Door Thickness
18 | Top & Side Thickness
19 | Gland Plate Thickness
20 | Gland Plate Type
21 | Panel Front Type
22 | Type of Construction for Board
23 | Panel Incoming Feeder Drawout Type
24 | Panel Outgoing Feeder Drawout Type
25 | Panel Construction Type
26 | Panel Mounting
27 | Height of Base Frame
28 | Marshalling Section
29 | Cable Alley section
30 | Seperation Between Power and Control Bus
31 | Extension on Both Sides
32 | Busbar Chamber Position
33 | Seperation Between Power & Control Busbar
34 | Degree Of Enclosure Protection
35 | Cable Entry Position
Painting / Powder Coating
36 | Painting Standards
37 | Paint Shade for Interior and Exterior
38 | Paint Shade for Component Mounting Plate
39 | Minimum Paint Thickness
40 | Paint Shade for Base Frame
41 | Standard for Pretreatment
42 | General Requirments For Construction
VFD
43 | VFD Auto / Manual Selector Switch
Spares
44 | Commissioning Spare
45 | Two Year Operational Spare
PLC
Supply Requirements
46 | Incoming UPS Supply
47 | Incoming Non-UPS Supply
44 | Bulk Power Supply (For I/O's)
UPS
45 | UPS Scope
46 | UPS Input Voltage 3-Phase
47 | UPS Input Voltage 1-Phase
48 | UPS Ouput Voltage 1-Phase
49 | UPS Type
50 | UPS Battery Type
51 | UPS Battery Mounting Rack
52 | UPS Battery Backup Time
53 | UPS Redundancy
PLC Hardware
54 | PLC Hardware Make
55 | PLC CPU System Series
56 | PLC CPU System Input Voltage
57 | PLC CPU Memory Free Space
Redundancy
58 | Power Supply PLC CPU System
59 | Power Supply Input-Output Module
60 | PLC Input-Output Modules System
61 | PLC CPU System and PLC Input-Output Modules System
62 | PLC CPU System and HMI / SCADA
63 | PLC CPU System and Third Party Devices.
64 | PLC CPU System
PLC Panel Mounted
65 | Panel Mounted AC
66 | Marshalling Cabinet for PLC and UPS
Panel Mounted Push Buttons , Indication Lamps & Colors
67 | Electronic Hooter
68 | Panel Power Supply ON
69 | Panel Powwer Supply OFF
70 | Indicating Lamp Colour for Non-UPS Power Supply
71 | Indicating Lamp Colour for UPS Power Supply
DI Modules
72 | Channel Density
73 | Loop Current
74 | Isolation
75 | Type of Input
76 | Interrogation Voltage
77 | Scan Time
DO Modules
78 | Channel Density
79 | Loop Current
80 | Isolation
81 | Type of Output
Interposing Relay
82 | Interposing Relay
83 | Interposing Relay Contacts Rating
84 | No. Of Contacts
AI Modules
85 | Channel Density
86 | Loop Current
87 | Isolation
88 | Type of Input
89 | Scan Time
90 | HART Protocol Support
AO Modules
91 | Channel Density
92 | Loop Current
93 | Isolation
94 | Type of Output
95 | Scan Time
96 | HART Protocol support
RTD Modules
97 | Channel Density
98 | Loop Current
99 | Isolation
100 | Type of Input
101 | Scan Time
102 | HART Protocol Support
Thermocouple Modules
103 | Channel Density
104 | Loop Current
105 | Isolation
106 | Type of Input
107 | Scan Time
108 | HART Protocol Support
Universal Modules
109 | Channel Density
110 | Loop Current
111 | Isolation
112 | Type of Input
113 | Scan Time
114 | HART Protocol Support
Terminal Block Connectors
115 | DI Modules Terminal
116 | DO Modules Terminal
117 | AI Modules Terminal
118 | AO Modules Terminal
119 | RTD Modules Terminal
120 | Thermocouple Modules Terminal
HMI
121 | HMI Size
122 | HMI (Quantity)
123 | HMI Hardware Make
124 | HMI Series
125 | HMI Input Voltage
126 | HMI Battery Back-up
Human Interface Device
127 | Engineering Station
128 | Engineering Cum Operating Station
129 | Operating Station
Software License
130 | SCADA Program Development License
131 | SCADA Runtime License
132 | PLC Progamming Software License
Engineering/Operating SCADA Station
133 | System Hardware
134 | PC hardware specifications
135 | Monitor Size
136 | Windows Operating System , Microsoft Office, Anti Virus (3 year) license
137 | Communication Cable & Hardware Between PLC CPU System & SCADA PC
138 | Printer with Suitable Communication Cable
139 | Printer Type
140 | Printer Size
141 | Printer Quantity
142 | Furniture ( wooden Table with Chair)
143 | Console with Chair
144 | PLC Logic Diagram with Tag No. / Rung No & it’s Descriptions.
145 | Loop Drawing for Complete Project
Communication
146 | All Interface Signals and Control Logic Shall be Implemented.
147 | Signals from Differential Pressure Flow Transmitters shall be Linearized.
148 | PLC CPU System With Third Party Communication Protocol
149 | Third Party Communication Protocol
150 | Communication Cable & Hardware Between PLC CPU System & Third Party
151 | PLC CPU System With Client System Communication
152 | Client System Communication
153 | Communication Cable & Hardware Between PLC CPU System & Client System
154 | IIOT Gate Way is Mounted in PLC Panel
155 | IIOT Gate Way Note
PLC Spares
159 | Spare Input / Output Notes.
160 | Commissioning Spare
161 | Two Year Operational spare
162 | Project Specific Notes