## COVER
THERMAX LIMITED
HEATING
PUNE — 411 019
| TITLE |  | ELECTRICAL DESIGN BASIS
CLIENT
CONSULTANT
PROJECT
THERMAX O.C. NO.
| THERMAX DOC. NO. / CLIENT DOC. NO. |  | DESIGN BASIS
| R0 |  | ISSUED FOR APPROVAL
| REV NO. | DATE | DESCRIPTION | PREPD. BY | CHKD. BY | APPD. BY | 5.5

## DESIGN BASIS
ENGINEERING DESIGN BASIS
Project Information
1 | Main Supply [MV]
2 | Main Supply [LV]
3 | Control Supply
4 | Utility Supply
5 | Frequency
6 | Fault Level
7 | Ambient Temp [Max]
8 | Ambient Temp [Min]
9 | Electrical Design Temperature
10 | Seismic Zone
11 | Humidity [Max]
12 | Humidity [Min]
13 | Humidity Average
14 | Humidity Performance.
15 | Altitude
General Information
16 | Main Package Name
17 | Safe Area
18 | Hazardous Area
19 | Area Classification
20 | Battery Limit
Motor Details
| Motor Parameters | For Safe Area | For Hazardous Area
21 | Efficiency Level
22 | Insulation Class
23 | Temperature Rise Limited To
24 | IP Rating For Enclosure
25 | Ambient Temp [Max]
26 | Ambient Temp [Min]
27 | Altitude
28 | IP Rating For Terminal Box
29 | Thermistor
30 | Space Heater
31 | Hazardous Area Certification
32 | Bearing RTD
33 | Winding RTD
34 | Type Of Bearing
35 | Duty
36 | Service Factor
37 | Type of Cooling
38 | Body Material
39 | Material of Terminal Box
40 | Painting Type & Shade
41 | Starts / Hour Permissible
Panel Details
Make of Components
42 | Motor
43 | Cables
44 | LV Switchgear
45 | Panel Enclosure
46 | VFD
47 | Soft starter
48 | PLC
Common Configuration
Standard
49 | Design, Manufacturer's & Testing Standard
Control Transformer
50 | Control Transformer Primary Voltage
51 | Control Transformer Secondary Voltage
52 | Control Transformer Coating
53 | Control Transformerr Quantity
54 | Control Transformer Configruration
55 | Control Transformer Type
APFC
56 | APFC Relay
Power Bus
57 | Main Busbar Selection
58 | Heat Shrinkable Color PVC Sleeve (L1, L2, L3, N)
59 | Busbar MOC
60 | Current Density
61 | Busbar Size & Rating
Control Bus
62 | Main Busbar Selection
63 | Heat Shrinkable Color PVC Sleeve (L, N)
64 | Busbar MOC
65 | Current Density
66 | Busbar Size & Rating
Earth Bus
67 | Main Busbar Selection
68 | Earth Busbar Position
69 | Busbar MOC
70 | Current Density
71 | Busbar Size & Rating
72 | Door Earthing
73 | Instrument Earth
74 | General Note Busbar & Insulation Materials
Motor Outgoing Feeder
75 | DOL Starter
76 | S/D Starter
77 | MCC Switchgear Type
78 | Switchgear Combination
Outgoing Feeder Instruments
79 | Ammeter Applicable
80 | Ammeter Configuration
81 | Analog Meter
82 | Digital Meter
83 | Communication Protocol
Current Transformer For Outgoing Feeder
84 | Current Transformer
85 | Current Transformer Coating
86 | Current Transformer Quantity
87 | Current Transformer Configruration
Outgoing Supply Feeder
88 | Supply Feeder Pole
Panel Internal Wiring
89 | Power Wiring (L1, L2, L3, N)
90 | Power Wiring Cable Size
91 | Control Wiring (P, N)
92 | Control Wiring Cable Size
93 | 24 VDC Wiring (+, - )
94 | 24 VDC Wiring Cable Size
95 | Analog Signal Wiring (+, - )
96 | Analog Signal Wiring Cable Size
97 | CT Wiring (L1, L2, L3, N)
98 | CT Wiring Cable Size
99 | RTD / Thermocouple Wiring (+, - )
100 | RTD / Thermocouple Cable Wiring
101 | Wire Insulation
102 | Wire Insulation Properties
103 | Air Clearance Between Phase to Phase Bus
104 | Air Clearance Between Phase to Neutral Bus
105 | Common Requirement
106 | General Note for Internal Wiring
Terminal Block Details
107 | Power Terminal Type
108 | Power Terminal Size
109 | Power Terminal Busbar Type
110 | Control Terminal Type
111 | Control Terminal Size
112 | Spare Terminals
Panel Mounted Push Button & Colours
113 | Start Push Button
114 | Stop Push Button
115 | Emergency Stop Push button
116 | Forward Start Push Button
117 | Reverse Start Push Button
118 | Potentiometer
119 | Speed Increase Push Button
120 | Speed Decrease Push Button
121 | Alarm Acknowledge Push button
122 | Test
123 | Reset
124 | Lamp Test
Panel Mounted Selector Switch
125 | Local /Remote Selector Switch On MCC Panel Front Door
Panel Mounted Indicating Lamps & Colours
126 | Run
127 | Stop
128 | Trip
Field Motor Isolator(General Specifications)
| Specifications | For Safe Area | For Hazardous Area
129 | Type
130 | IP Protection
131 | Enclosure MOC & Thickness
132 | Quantity
133 | Isolator Color Shade
134 | Cable Entry, Gland Plate Thickness
135 | Canopy Required
Local Push Button Station (General Specifications)
136 | Start Push Button
137 | Forward Start Push Button
138 | Reverse Start Push Button
139 | Emergency Stop Button
140 | Speed Increase Push Button
141 | Speed Decrease Push Button
142 | ON Indication Lamp
143 | OFF Indication Lamp
| Specifications | For Safe Area | For Hazardous Area
144 | Type
145 | IP Protection
146 | Enclosure MOC & Thickness
147 | Quantity
148 | LPBS Color Shade
149 | Cable Entry, Gland Plate Thickness
150 | Canopy Required
Identification of Panel Components
151 | Ferrule
152 | Ferrule Note
153 | Device Identification of Components
Utility
154 | Cooling Fans
155 | Louvers and Filters
Field Power Cable
156 | Design, Manufacturing & Testing Standard for Cable
157 | Number Of Cores
158 | Color Scheme
159 | Cable Insulation
160 | Cable Insulation Properties
161 | Inner Sheath Properties
162 | Outer Sheath Properties
163 | Motor Voltage Drop During Starting
164 | Motor Voltage Drop During Running
165 | Voltage Grade
166 | Copper Conductor
167 | Aluminium Conductor
168 | Touching Factor for Air
169 | Ambient Temp. Factor for Air
170 | Derating Factor for Air
171 | Touching Factor for Buried
172 | Ambient Temp. Factor for Buried
173 | Derating Factor for Buried
Gland Details
174 | Galnd Make
175 | Gland MOC
176 | Type of Gland
177 | Gland Type - Safe Area
178 | Gland Type - Hazardous Area
Cable Trays
179 | Cable Tray Cover
180 | Future Space on Cable Tray
181 | Cable Placement
182 | Vertical Distance
183 | Horizontal Distance
184 | Cable Tray MOC
Earthing
185 | Earthing Connection as Per
186 | Earth Strip MOC
187 | Earth Pit MOC
188 | Soil Resistivity

## MCC VTUS88BP
ENGINEERING DESIGN BASIS
MCC
Incomer Selection Details
1 | Panel Incomer
2 | Panel Incomer Protection
3 | ON Indication lamp
4 | OFF Indication lamp
5 | Trip Indication lamp
6 | ACB Spring Charge Indication lamp
7 | ACB Service Indication lamp
8 | Trip Circuit Healthy Indication lamp
9 | Alarm Annunciator
Metering Instruments for Incomer
10 | Analog Meter
11 | Digital Meter
12 | Communication Protocol
Current Transformer for Incomer
13 | Current Transformer Coating
14 | Current Transformer Quantity
15 | Current Transformer Configruration
General Arrangement
16 | MOC
17 | Component Mounting Plate Thickness
18 | Door Thickness
19 | Top & Side Thickness
20 | Gland Plate Thickness
21 | Gland Plate Type
22 | Form of Separation
23 | Type of Construction for Board
24 | Panel Incoming Feeder Drawout Type
25 | Panel Outgoing Feeder Drawout Type
26 | Panel Construction Type
27 | Panel Mounting
28 | Height of Base Frame
29 | Marshalling Section
30 | Cable Alley section
31 | Seperation Between Power and Control Bus
32 | Extension on Both Sides
33 | Busbar Chamber Position
34 | Seperation Between Power & Control Busbar
35 | Degree Of Enclosure Protection
36 | Cable Entry Position
Painting / Powder Coating
37 | Painting Standards
38 | Paint Shade for Interior and Exterior
39 | Paint Shade for Component Mounting Plate
40 | Minimum Paint Thickness
41 | Paint Shade for Base Frame
42 | Standard for Pretreatment
43 | General Requirments For Construction
VFD
44 | VFD Auto / Manual Selector Switch
Spares
45 | Commissioning Spare
46 | Two Year Operational spare
Name Plate Details
47 | Unit Name
48 | Capacity
49 | Year of Mfg.
50 | Weight
51 | OC. No
52 | Part Code

## PCC VTUS88BP
ENGINEERING DESIGN BASIS
PCC
Incomer Selection Details
1 | Panel Incomer
2 | Panel Incomer Protection
3 | ON Indication lamp
4 | OFF Indication lamp
5 | Trip Indication lamp
6 | ACB Spring Charge Indication lamp
7 | ACB Service Indication lamp
8 | Trip Circuit Healthy Indication lamp
9 | Alarm Annunciator
Metering Instruments for Incomer
10 | Analog Meter
11 | Digital Meter
12 | Communication Protocol
Current Transformer for Incomer
13 | Current Transformer Coating
14 | Current Transformer Quantity
15 | Current Transformer Configruration
General Arrangement
16 | MOC
17 | Component Mounting Plate Thickness
18 | Door Thickness
19 | Top & Side Thickness
20 | Gland Plate Thickness
21 | Gland Plate Type
22 | Form of Separation
23 | Type of Construction for Board
24 | Panel Incoming Feeder Drawout Type
25 | Panel Outgoing Feeder Drawout Type
26 | Panel Construction Type
27 | Panel Mounting
28 | Height of Base Frame
29 | Marshalling Section
30 | Cable Alley section
31 | Seperation Between Power and Control Bus
32 | Extension on Both Sides
33 | Busbar Chamber Position
34 | Seperation Between Power & Control Busbar
35 | Degree Of Enclosure Protection
36 | Cable Entry Position
Painting / Powder Coating
37 | Painting Standards
38 | Paint Shade for Interior and Exterior
39 | Paint Shade for Component Mounting Plate
40 | Minimum Paint Thickness
41 | Paint Shade for Base Frame
42 | Standard for Pretreatment
43 | General Requirments For Construction
Spares
44 | Commissioning Spare
45 | Two Year Operational spare
Name Plate Details
46 | Unit Name
47 | Capacity
48 | Year of Mfg.
49 | Weight
50 | OC. No
51 | Part Code

## MCC CUM PLC VTUS88BP
ENGINEERING DESIGN BASIS
MCC
Incomer Selection Details
1 | Panel Incomer
2 | Panel Incomer Protection
3 | ON Indication lamp
4 | OFF Indication lamp
5 | Trip Indication lamp
6 | ACB Spring Charge Indication lamp
7 | ACB Service Indication lamp
8 | Trip Circuit Healthy Indication lamp
9 | Alarm Annunciator
Current Transformer for Incomer
10 | Current Transformer Coating
11 | Current Transformer Quantity
12 | Current Transformer Configruration
Metering Instruments for Incomer
13 | Analog Meter
14 | Digital Meter
15 | Communication Protocol
General Arrangement
16 | MOC
17 | Component Mounting Plate Thickness
18 | Door Thickness
19 | Top & Side Thickness
20 | Gland Plate Thickness
21 | Gland Plate Type
22 | Form of Separation
23 | Type of Construction for Board
24 | Panel Incoming Feeder Drawout Type
25 | Panel Outgoing Feeder Drawout Type
26 | Panel Construction Type
27 | Panel Mounting
28 | Height of Base Frame
29 | Marshalling Section
30 | Cable Alley section
31 | Seperation Between Power and Control Bus
32 | Extension on Both Sides
33 | Busbar Chamber Position
34 | Seperation Between Power & Control Busbar
35 | Degree Of Enclosure Protection
36 | Cable Entry Position
Painting / Powder Coating
37 | Painting Standards
38 | Paint Shade for Interior and Exterior
39 | Paint Shade for Component Mounting Plate
40 | Minimum Paint Thickness
41 | Paint Shade for Base Frame
42 | Standard for Pretreatment
43 | General Requirments For Construction
VFD
44 | VFD Auto / Manual Selector Switch
Spares
45 | Commissioning Spare
46 | Two Year Operational Spare
PLC
Supply Requirements
47 | Incoming UPS Supply
48 | Incoming Non-UPS Supply
49 | Bulk Power Supply (For I/O's)
UPS
50 | UPS Scope
51 | UPS Input Voltage 3-Phase
52 | UPS Input Voltage 1-Phase
53 | UPS Ouput Voltage 1-Phase
54 | UPS Type
55 | UPS Battery Type
56 | UPS Battery Mounting Rack
57 | UPS Battery Backup Time
58 | UPS Redundancy
PLC Hardware
59 | PLC Hardware Make
60 | PLC CPU System Series
61 | PLC CPU System Input Voltage
62 | PLC CPU Memory Free Space
Redundancy
63 | Power Supply PLC CPU System
64 | Power Supply Input-Output Module
65 | PLC Input-Output Modules System
66 | PLC CPU System and PLC Input-Output Modules System
67 | PLC CPU System and HMI / SCADA
68 | PLC CPU System and Third Party Devices.
69 | PLC CPU System
PLC Panel Mounted
70 | Panel Mounted AC
71 | Marshalling Cabinet for PLC and UPS
Panel Mounted Push Buttons , Indication Lamps & Colors
72 | Electronic Hooter
73 | Panel Power Supply ON
74 | Panel Powwer Supply OFF
75 | Indicating Lamp Colour for Non-UPS Power Supply
76 | Indicating Lamp Colour for UPS Power Supply
DI Modules
77 | Channel Density
78 | Loop Current
79 | Isolation
80 | Type of Input
81 | Interrogation Voltage
82 | Scan Time
DO Modules
83 | Channel Density
84 | Loop Current
85 | Isolation
86 | Type of Output
Interposing Relay
87 | Interposing Relay
88 | Interposing Relay Contacts Rating
89 | No. Of Contacts
AI Modules
90 | Channel Density
91 | Loop Current
92 | Isolation
93 | Type of Input
94 | Scan Time
95 | HART Protocol Support
AO Modules
96 | Channel Density
97 | Loop Current
98 | Isolation
99 | Type of Output
100 | Scan Time
101 | HART Protocol support
RTD Modules
102 | Channel Density
103 | Loop Current
104 | Isolation
105 | Type of Input
106 | Scan Time
107 | HART Protocol Support
Thermocouple Modules
108 | Channel Density
109 | Loop Current
110 | Isolation
111 | Type of Input
112 | Scan Time
113 | HART Protocol Support
Universal Modules
114 | Channel Density
115 | Loop Current
116 | Isolation
117 | Type of Input
118 | Scan Time
119 | HART Protocol Support
Terminal Block Connectors
120 | DI Modules Terminal
121 | DO Modules Terminal
122 | AI Modules Terminal
123 | AO Modules Terminal
124 | RTD Modules Terminal
125 | Thermocouple Modules Terminal
HMI
126 | HMI Size
127 | HMI (Quantity)
128 | HMI Hardware Make
129 | HMI Series
130 | HMI Input Voltage
131 | HMI Battery Back-up
Human Interface Device
132 | Engineering Station
133 | Engineering Cum Operating Station
134 | Operating Station
Software License
135 | SCADA Program Development License
136 | SCADA Runtime License
137 | PLC Progamming Software License
Engineering/Operating SCADA Station
138 | System Hardware
139 | PC hardware specifications
140 | Monitor Size
141 | Windows Operating System , Microsoft Office, Anti Virus (3 year) license
142 | Communication Cable & Hardware Between PLC CPU System & SCADA PC
143 | Printer with Suitable Communication Cable
144 | Printer Type
145 | Printer Size
146 | Printer Quantity
147 | Furniture ( wooden Table with Chair)
148 | Console with Chair
149 | PLC Logic Diagram with Tag No. / Rung No & it’s Descriptions.
150 | Loop Drawing for Complete Project
151 | Communication
152 | All Interface Signals and Control Logic Shall be Implemented.
153 | Signals from Differential Pressure Flow Transmitters shall be Linearized.
154 | PLC CPU System With Third Party Communication Protocol
155 | Third Party Communication Protocol
156 | Communication Cable & Hardware Between PLC CPU System & Third Party
157 | PLC CPU System With Client System Communication
158 | Client System Communication
159 | Communication Cable & Hardware Between PLC CPU System & Client System
160 | IIOT Gate Way is Mounted in PLC Panel
161 | IIOT Gate Way Note
PLC Spares
162 | Spare Input / Output Notes.
163 | Commissioning Spare
164 | Two Year Operational spare
165 | Project Specific Notes
Name Plate Details
166 | Unit Name
167 | Capacity
168 | Year of Mfg.
169 | Weight
170 | OC. No
171 | Part Code