## COVER
THERMAX LIMITED
HEATING
PUNE — 411 019
| TITLE |  | LOCAL ISOLATORL SPECIFICATION
| CLIENT |  | THERMAX HEATING
| CONSULTANT |  | THERMAX PROJECT HEATING
| PROJECT |  | TEST-05-11-2024
| THERMAX O.C. NO. |  | OC NO-05-11-2024
THERMAX DOC. NO. / CLIENT DOC. NO.
| R0 | 05-11-2024 | ISSUED FOR APPROVAL | SP | JJ | RBB
| REV NO. | DATE | DESCRIPTION | PREPD BY | CHKD BY | APPD. BY

## REVISION
REV. | DATE | REVISION DESCRIPTION
R0 | 01-08-2024 | ISSUED FOR APPROVAL

## ISOLATOR
FIELD MOTOR ISOLATOR GENERAL SPECIFICATIONS:
1 | Type |  | Weather proof enclosure / Exd / IECEx
2 | Enclosure |  | IP 42 / IP 55 / IP 65 / IP 66 / IP 67 / IP 68
3 | Material |  | CRCA / SS316 / SS304 / Diecast Aluminium / FRP / Polycarbonate
4 | Qty |  | As mentioned in Isolator list / Electrical Load list
5 | Isolator color shade |  | RAL 7032 / RAL 7035 / As per Manufacturer's standard / As per tender specification
6 | Cable entry |  | Bottom / Side
Specification:
1 | Isolator rating to be confirmed by Panel vendor/Isolator vendor.
2 | Field Isolator ON feedback shall be available
3 | Isolator box shall have 3 Nos. cable entry. -2 Nos. for power cable in/out. -1 No. of isolator feedback
4 | All components shall be mounted on hinged, gasketed and lockable doors.
5 | All components shall be wired upto 4 mm2 terminals with extra flexible wires.
6 | Inscription plates shall be in English and should be corrosion resistant type.
7 | 20% spare capacity shall be provided on the terminal blocks
8 | Isolator shall be supplied with necessary GI mounting hardware
9 | Isolator shall be provided with two Earthing Terminals suitable for 8 SWG G.I. wire
10 | All/Outdoor Local Push Button station shall have canopy on top. | All/Outdoor - to be selected in UI
11 | Letters on Black Background. The Letter size shall be 6 mm.
Make of Components:
1 | All components shall be As per approved vendor list

## BOM LIST
FIELD MOTOR ISOLATOR LIST
SR. NO. | MOTOR TAG. NO. | DESCRIPTION | KW RATING | CANOPY REQUIRED | PART CODE | REMARK
| TOTAL QTY |  |  | NOS.
Note on A1: Author: this sheet shall be division and project specific. Shall be genertaed as output