## COVER
THERMAX LIMITED
HEATING
PUNE — 411 019
| TITLE |  | ELECTRICAL LOAD LIST
| CLIENT |  | THERMAX HEATING
| CONSULTANT |  | THERMAX PROJECT HEATING
| PROJECT |  | TEST-05-11-2024
| THERMAX O.C. NO. |  | OC NO-05-11-2024
THERMAX DOC. NO. / CLIENT DOC. NO.
| R0 | 05-11-2024 | ISSUED FOR APPROVAL | SP | JJ | RBB
| REV NO. | DATE | DESCRIPTION | PREPD BY | CHKD BY | APPD. BY | 5.5

## REVISION
REV. | DATE | REVISION DESCRIPTION
R0 | 01-08-2024 | ISSUED FOR APPROVAL

## NOTES
LEGENDS:
DOL STARTER | : Direct On Line
RDOL | : Reversible Direct On Line Starting of motor
VFD | : Variable Frequency Drive
STAR-DELTA | : Star Delta
SS | : Soft Starter
VFD bypass S/D | : Variable Frequency Drive bypass Star Delta
VFD bypass DOL | : Variable Frequency Drive bypass Direct On Line
SS bypass S/D | : Soft Starter bypass Star Delta
SS bypass DOL | : Soft Starter bypass Direct On Line
DOL-HTR | : Direct On Line for Heater
DOL-ZSS | : Direct On Line with ZSS
SP | : Signal Phase
Supply Feeder | : Power Feeder
W | : Working
S | : Standby
T | : Total
NOTES:
1 | (*) – Marked Electrical Load are tentative & shall be revised based on final ratings confirmed / recd. from respective Vendors.
2 | If any change in load list in further detail engineering Thermax will revise respective drawings and documents
3 | All the Electrical consumers are powered up from respective feeders in MCC / ACP.
4 | Customer to provide 415 VAC, 50 Hz , 3 Phase ,3/4 Wire.

## LOAD LIST OUTPUT
ELECTRICAL LOAD LIST
SR. NO. | TAG NO. | SERVICE DESCRIPTION | WORKING LOAD IN KW | STAND-BY LOAD IN KW | STARTER TYPE | SUPPLY VOLTAGE | PHASE | MOTOR RATED CURRENT IN AMP. | CONTROL SCHEME | PANEL | BUS SEGREGATION | MOTOR EFFICIENCY | PACKAGE | AREA | REMARK | REV.
1 | MP-01 | Boring Water Pump - 01 | 7.5 | 0 | DOL STARTER | 415 VAC | 3 Phase | 16.7 | MPCB+K+A+sCT (3DI + 1AI) | MCC | A | IE-2 | NA | NA |  | R0
OUTGOING FEEDERS
TOTAL POWER CONSUMPTION (Excluding Standby) |  |  |  | KW
TOTAL POWER CONSUMPTION (Standby) |  |  |  | KW
TOTAL POWER CONSUMPTION (Including 50% Standby Highest KW Pump) |  |  |  | KW ( ONLY FOR HEATING )
TOTAL CONNECTED LOAD |  |  |  | KW
TOTAL LOAD |  |  |  | AMP | CURRENT FROM ALL DEPT TAKEN FROM CELL D14 FOR HEATING, CURRENT FROM ALL DEPT TAKEN FROM CELL D18
POWER SUPPLY FROM CLIENT
1 | PCC | 3 Phase- POWER SUPPLY -3 Phase, 415 VAC,50z | I/C 500 AMP MCCB ( IT SHOULD APPEAR ONLY WHEN A SINGLE PANEL IS SELECTED ,AND IN THAT CASE SEPARATE SHEET BASED ON PANELS SHOULD NOT GENERATE .)