## Cover
THERMAX LIMITED
HEATING
PUNE — 411 019
| TITLE |  | ELECTRICAL DESIGN BASIS
CLIENT
CONSULTANT
PROJECT
THERMAX O.C. NO.
| THERMAX DOC. NO. / CLIENT DOC. NO. |  | DESIGN BASIS
| R0 |  | ISSUED FOR APPROVAL
| REV NO. | DATE | DESCRIPTION | PREPD. BY | CHKD. BY | APPD. BY | 5.5

## Design Basis
ENGINEERING DESIGN BASIS
Project Information
1 | Main Supply [MV]
2 | Main Supply [LV]
3 | Control Supply
4 | Utility Supply
5 | Frequency
6 | Fault Level
7 | Ambient Temp [Max]
8 | Ambient Temp [Min]
9 | Electrical Design Temperature
10 | Seismic Zone
11 | Humidity [Max]
12 | Humidity [Min]
13 | Humidity Average
14 | Humidity Performance.
15 | Altitude
General Information
16 | Main Package Name
17 | Safe Area
18 | Hazardous Area
19 | Area Classification
20 | Battery Limit
Motor Details
| Motor Parameters | For Safe Area | For Hazardous Area
21 | Efficiency Level
22 | Insulation Class
23 | Temperature Rise Limited To
24 | IP Rating For Enclosure
25 | Ambient Temp [Max]
26 | Ambient Temp [Min]
27 | Altitude
28 | IP Rating For Terminal Box
29 | Thermistor
30 | Space Heater
31 | Hazardous Area Certification
32 | Bearing RTD
33 | Winding RTD
34 | Type Of Bearing
35 | Duty
36 | Service Factor
37 | Type of Cooling
38 | Body Material
39 | Material of Terminal Box
40 | Painting Type & Shade
41 | Starts / Hour Permissible
Panel Details
Make of Components
42 | Motor
43 | Cables
44 | LV Switchgear
45 | Panel Enclosure
46 | VFD
47 | Soft starter
48 | PLC
Common Configuration
Outgoing Feeder
49 | DOL Starter
50 | S/D Starter
51 | MCC Switchgear Type
52 | Switchgear Combination
Control Transformer
53 | Control Transformer Primary Voltage
54 | Control Transformer Secondary Voltage
55 | Control Transformer Coating
56 | Control Transformerr Quantity
57 | Control Transformer Configruration
58 | Control Transformer Type
Metering Instruments for Feeder
59 | Ammeter Applicable
60 | Ammeter Configuration
61 | Analog Meter
62 | Digital Meter
63 | Communication Protocol
Current Transformer For Feeder
64 | Current Transformer
65 | Current Transformer Coating
66 | Current Transformer Quantity
67 | Current Transformer Configruration
Supply Feeder
68 | Supply Feeder Pole
Standard
69 | Design, Manufacturer's & Testing Standard
Wiring
70 | Power Wiring (L1, L2, L3, N)
71 | Power Wiring Cable Size
72 | Control Wiring (P, N)
73 | Control Wiring Cable Size
74 | 24 VDC Wiring (+, - )
75 | 24 VDC Wiring Cable Size
76 | Analog Signal Wiring (+, - )
77 | Analog Signal Wiring Cable Size
78 | CT Wiring (L1, L2, L3, N)
79 | CT Wiring Cable Size
80 | RTD / Thermocouple Wiring (+, - )
81 | RTD / Thermocouple Cable Wiring
82 | Air Clearance Between Phase to Phase Bus
83 | Air Clearance Between Phase to Neutral Bus
84 | Cable Insulation
85 | Common Requirement
86 | General Note for Internal Wiring
Terminal Block Connectors
87 | Power Terminal Clipon
88 | Power Terminal Busbar Type
89 | Control Terminal
90 | Spare Terminals
Panel Mounted Push Button & Colours
91 | Start Push Button
92 | Stop Push Button
93 | Emergency Stop Push button
94 | Forward Start Push Button
95 | Reverse Start Push Button
96 | Potentiometer
97 | Speed Increase Push Button
98 | Speed Decrease Push Button
99 | Alarm Acknowledge Push button
100 | Test
101 | Reset
Selector Switch
102 | Local /Remote Selector Switch On MCC Panel Front Door
Panel Mounted Indicating Lamps & Colours
103 | Run
104 | Stop
105 | Trip
Field Motor Isolator(General Specifications)
| Specifications | For Safe Area | For Hazardous Area
106 | Type
107 | IP Protection
108 | MOC
109 | Quantity
110 | Isolator Color Shade
111 | Cable Entry
112 | Canopy
Local Push Button Station (General Specifications)
113 | Start Push Button
114 | Forward Start Push Button
115 | Reverse Start Push Button
116 | Emergency Stop Button
117 | Speed Increase Push Button
118 | Speed Decrease Push Button
119 | ON Indication Lamp
120 | OFF Indication Lamp
| Specifications | For Safe Area | For Hazardous Area
121 | Type
122 | IP Protection
123 | MOC
124 | Quantity
125 | LPBS Color Shade
126 | Cable Entry
127 | Canopy
APFC
128 | APFC Relay
Power Bus
129 | Main Busbar Selection
130 | Heat Shrinkable Color PVC Sleeve (L1, L2, L3, N)
131 | Busbar MOC
132 | Current Density
133 | Busbar Size & Rating
Control Bus
134 | Main Busbar Selection
135 | Heat Shrinkable Color PVC Sleeve (L, N)
136 | Busbar MOC
137 | Current Density
138 | Busbar Size & Rating
Earth Bus
139 | Main Busbar Selection
140 | Earth Busbar Position
141 | Busbar MOC
142 | Current Density
143 | Busbar Size & Rating
144 | Door Earthing
145 | Instrument Earth
146 | General Note Busbar & Insulation Materials
Identification of Components
147 | Ferrule
148 | Ferrule Note
149 | Device Identification of Components
Others
150 | Cooling Fans
151 | Louvers and Filters
Field Power Cable
152 | Number Of Cores
153 | Specific Requirement
154 | Type of Insulation
155 | Colour Scheme
156 | Motor Voltage Drop During Starting
157 | Motor Voltage Drop During Running
158 | Voltage Grade
159 | Copper Conductor
160 | Aluminium Conductor
161 | Touching Factor for Air
162 | Ambient Temp. Factor for Air
163 | Derating Factor for Air
164 | Touching Factor for Buried
165 | Ambient Temp. Factor for Buried
166 | Derating Factor for Buried
Gland Details
167 | Galnd Make
168 | Gland MOC
169 | Type of Gland
170 | Gland Type - Safe Area
171 | Gland Type - Hazardous Area
Cable Trays
172 | Cable Tray Cover
173 | Future Space on Cable Tray
174 | Cable Placement
175 | Orientation
176 | Vertical Distance
177 | Horizontal Distance
178 | Cable Tray MOC
Earthing
179 | Earthing Connection as Per
180 | Earth Strip MOC
181 | Earth Pit MOC
182 | Soil Resistivity

## MCC
ENGINEERING DESIGN BASIS
MCC
Incomer Selection Details
1 | MCC Incomer
2 | ON Indication lamp
3 | OFF Indication lamp
4 | Trip Indication lamp
5 | ACB Spring Charge Indication lamp
6 | ACB Service Indication lamp
7 | Trip Circuit Healthy Indication lamp
8 | Alarm Annunciator
Metering Instruments for Incomer
9 | Analog Meter
10 | Digital Meter
11 | Communication Protocol
Current Transformer for Incomer
12 | Current Transformer Coating
13 | Current Transformer Quantity
14 | Current Transformer Configruration
General Arrangement
15 | MOC
16 | Component Mounting Plate Thickness
17 | Door Thickness
18 | Top & Side Thickness
19 | Gland Plate Thickness
20 | Gland Plate Type
21 | MCC Construction
22 | Panel Mounting
23 | Height of Base Frame
24 | Marshalling Section
25 | Cable Alley section
26 | Seperation Between Power and Control Bus
27 | Extension on Both Sides
28 | Busbar Chamber Position
29 | Seperation Between Power & Control Busbar
30 | Degree Of Enclosure Protection
31 | Cable Entry Position
Painting / Powder Coating
32 | Painting Standards
33 | Paint Shade for Interior and Exterior
34 | Paint Shade for Component Mounting Plate
35 | Minimum Paint Thickness
36 | Paint Shade for Base Frame
37 | Standard for Pretreatment
38 | General Requirments For Construction
VFD
39 | VFD Auto / Manual Selector Switch
Spares
40 | Commissioning Spare
41 | Two Year Operational spare
Punching Details
Punching Details for Boiler
42 | Model
43 | Fuel
44 | Year
45 | Power Supply
46 | Control Supply
47 | Evaporation
48 | Output
49 | Connected Load
50 | Design Pressure
Punching Details for Heater
51 | Model
52 | Fuel
53 | Year
54 | Power Supply
55 | Control Supply
56 | Evaporation
57 | Output
58 | Connected Load
59 | Temperature
Name Plate Details for SPG
60 | Unit Name
61 | Capacity
62 | Year of Mfg.
63 | Weight
64 | OC. No
65 | Part Code

## PCC
ENGINEERING DESIGN BASIS
MCC
Incomer Selection Details
1 | MCC Incomer
2 | ON Indication lamp
3 | OFF Indication lamp
4 | Trip Indication lamp
5 | ACB Spring Charge Indication lamp
6 | ACB Service Indication lamp
7 | Trip Circuit Healthy Indication lamp
8 | Alarm Annunciator
Metering Instruments for Incomer
9 | Analog Meter
10 | Digital Meter
11 | Communication Protocol
Current Transformer for Incomer
12 | Current Transformer Coating
13 | Current Transformer Quantity
14 | Current Transformer Configruration
General Arrangement
15 | MOC
16 | Component Mounting Plate Thickness
17 | Door Thickness
18 | Top & Side Thickness
19 | Gland Plate Thickness
20 | Gland Plate Type
21 | MCC Construction
22 | Panel Mounting
23 | Height of Base Frame
24 | Marshalling Section
25 | Cable Alley section
26 | Seperation Between Power and Control Bus
27 | Extension on Both Sides
28 | Busbar Chamber Position
29 | Seperation Between Power & Control Busbar
30 | Degree Of Enclosure Protection
31 | Cable Entry Position
Painting / Powder Coating
32 | Painting Standards
33 | Paint Shade for Interior and Exterior
34 | Paint Shade for Component Mounting Plate
35 | Minimum Paint Thickness
36 | Paint Shade for Base Frame
37 | Standard for Pretreatment
38 | General Requirments For Construction
Spares
39 | Commissioning Spare
40 | Two Year Operational spare
Punching Details
Punching Details for Boiler
41 | Model
42 | Fuel
43 | Year
44 | Power Supply
45 | Control Supply
46 | Evaporation
47 | Output
48 | Connected Load
49 | Design Pressure
Punching Details for Heater
50 | Model
51 | Fuel
52 | Year
53 | Power Supply
54 | Control Supply
55 | Evaporation
56 | Output
57 | Connected Load
58 | Temperature
Name Plate Details for SPG
59 | Unit Name
60 | Capacity
61 | Year of Mfg.
62 | Weight
63 | OC. No
64 | Part Code

## MCC CUM PLC
ENGINEERING DESIGN BASIS
MCC
Incomer Selection Details
1 | MCC Incomer
2 | ON Indication lamp
3 | OFF Indication lamp
4 | Trip Indication lamp
5 | ACB Spring Charge Indication lamp
6 | ACB Service Indication lamp
7 | Trip Circuit Healthy Indication lamp
8 | Alarm Annunciator
Current Transformer for Incomer
9 | Current Transformer Coating
10 | Current Transformer Quantity
11 | Current Transformer Configruration
Metering Instruments for Incomer
12 | Analog Meter
13 | Digital Meter
14 | Communication Protocol
General Arrangement
15 | MOC
16 | Component Mounting Plate Thickness
17 | Door Thickness
18 | Top & Side Thickness
19 | Gland Plate Thickness
20 | Gland Plate Type
21 | MCC Construction
22 | Panel Mounting
23 | Height of Base Frame
24 | Marshalling Section
25 | Cable Alley section
26 | Seperation Between Power and Control Bus
27 | Extension on Both Sides
28 | Busbar Chamber Position
29 | Seperation Between Power & Control Busbar
30 | Degree Of Enclosure Protection
31 | Cable Entry Position
Painting / Powder Coating
32 | Painting Standards
33 | Paint Shade for Interior and Exterior
34 | Paint Shade for Component Mounting Plate
35 | Minimum Paint Thickness
36 | Paint Shade for Base Frame
37 | Standard for Pretreatment
38 | General Requirments For Construction
VFD
39 | VFD Auto / Manual Selector Switch
Spares
40 | Commissioning Spare
41 | Two Year Operational Spare
PLC
Supply Requirements
42 | Control Voltage ( UPS )
43 | Control Voltage ( NON UPS )
44 | Bulk Power Supply (For I/O's)
UPS
45 | UPS Scope
46 | UPS Input Voltage 3-Phase
47 | UPS Input Voltage 1-Phase
48 | UPS Ouput Voltage 1-Phase
49 | UPS Type
50 | UPS Battery Type
51 | UPS Battery Mounting Rack
52 | UPS Battery Backup Time
53 | UPS Redundancy
PLC Hardware
54 | PLC Hardware Make
55 | PLC CPU System Series
56 | PLC CPU System Input Voltage
57 | PLC CPU System Battery Back-up
58 | PLC CPU System Memory Free Space after Program
Redundancy
59 | Power Supply PLC CPU System
60 | Power Supply Input-Output Module
61 | PLC Input-Output Modules System
62 | PLC CPU System and PLC Input-Output Modules System
63 | PLC CPU System and HMI / SCADA
64 | PLC CPU System and Third Party Devices.
65 | PLC CPU System
PLC Panel Mounted
66 | Panel Mounted AC
67 | Marshalling Cabinet for PLC and UPS
Panel Mounted Push Buttons , Indication lamps & Colors
68 | Electronic Hooter
69 | Panel Power Supply ON
70 | Panel Powwer Supply OFF
71 | Indicating Lamp Colour for Non-UPS Power Supply
72 | Indicating Lamp Colour for UPS Power Supply
DI Modules
73 | Channel Density
74 | Loop Current
75 | Isolation
76 | Type of Input
77 | Interrogation Voltage
78 | Scan Time
DO Modules
79 | Channel Density
80 | Loop Current
81 | Isolation
82 | Type of Output
Interposing Relay
83 | Interposing Relay
84 | Interposing Relay Contacts Rating
85 | No. Of Contacts
AI Modules
86 | Channel Density
87 | Loop Current
88 | Isolation
89 | Type of Input
90 | Scan Time
91 | HART Protocol Support
AO Modules
92 | Channel Density
93 | Loop Current
94 | Isolation
95 | Type of Output
96 | Scan Time
97 | HART Protocol support
RTD Modules
98 | Channel Density
99 | Loop Current
100 | Isolation
101 | Type of Input
102 | Scan Time
103 | HART Protocol Support
Thermocouple Modules
104 | Channel Density
105 | Loop Current
106 | Isolation
107 | Type of Input
108 | Scan Time
109 | HART Protocol Support
Universal Modules
110 | Channel Density
111 | Loop Current
112 | Isolation
113 | Type of Input
114 | Scan Time
115 | HART Protocol Support
Terminal Block Connectors
116 | DI Modules Terminal
117 | DO Modules Terminal
118 | AI Modules Terminal
119 | AO Modules Terminal
120 | RTD Modules Terminal
121 | Thermocouple Modules Terminal
HMI
122 | HMI Size
123 | HMI (Quantity)
124 | HMI Hardware Make
125 | HMI Series
126 | HMI Input Voltage
127 | HMI Battery Back-up
Human Interface Device
128 | Engineering Station
129 | Engineering Cum Operating Station
130 | Operating Station
Software License
131 | SCADA Program Development License
132 | SCADA Runtime License
133 | PLC Progamming Software License
Engineering/Operating SCADA Station
134 | System Hardware
135 | PC hardware specifications
136 | Monitor Size
137 | Windows Operating System , Microsoft Office, Anti Virus (3 year) license
138 | Communication Cable & Hardware Between PLC CPU System & SCADA PC
139 | Printer with Suitable Communication Cable
140 | Printer Type
141 | Printer Size
142 | Printer Quantity
143 | Furniture ( wooden Table with Chair)
144 | Console with Chair
145 | PLC Logic Diagram with Tag No. / Rung No & it’s Descriptions.
146 | Loop Drawing for Complete Project
Communication
147 | All Interface Signals and Control Logic Shall be Implemented.
148 | Signals from Differential Pressure Flow Transmitters shall be Linearized.
149 | PLC CPU System With Third Party Communication Protocol
150 | Third Party Communication Protocol
151 | Communication Cable & Hardware Between PLC CPU System & Third Party
152 | PLC CPU System With Client System Communication
153 | Client System Communication
154 | Communication Cable & Hardware Between PLC CPU System & Client System
155 | IIOT Gate Way is Mounted in PLC Panel
156 | IIOT Gate Way Note
Burner Controller LMV
157 | Burner Controller LMV is Mounted in PLC panel
158 | Communication Cable & hardware Between PLC CPU System & Burner Controller LMV
159 | Burner Controller LMV Note
PLC Spares
160 | Spare Input / Output Notes.
161 | Commissioning Spare
162 | Two Year Operational spare
163 | Project Specific Notes
Punching Details
Punching Details for Boiler
164 | Model
165 | Fuel
166 | Year
167 | Power Supply
168 | Control Supply
169 | Evaporation
170 | Output
171 | Connected Load
172 | Design Pressure
Punching Details for Heater
173 | Model
174 | Fuel
175 | Year
176 | Power Supply
177 | Control Supply
178 | Evaporation
179 | Output
180 | Connected Load
181 | Temperature
Name Plate Details for SPG
182 | Unit Name
183 | Capacity
184 | Year of Mfg.
185 | Weight
186 | OC. No
187 | Part Code