## COVER
THERMAX LIMITED
HEATING
PUNE — 411 019
| TITLE |  | ELECTRICAL CABLE SCHEDULE
CLIENT
CONSULTANT
PROJECT
THERMAX O.C. NO.
THERMAX DOC. NO. / CLIENT DOC. NO.
| R0 |  | ISSUED FOR APPROVAL
| REV NO. | DATE | DESCRIPTION | PREPD. BY | CHKD. BY | APPD. BY | 5.5

## Cable Schedule
Notes:
1 | All cables (Power, Control & Signal) for Boiler, Fuel Handling system, Ash handling those are in TL scope of supply Refer separate cable schedule for ESP from respective Vendors. All cables (Power, Control & Signal) for ESP related motors / equipments are in Thermax Enviro scope of supply.
2 | Customer will provide Incomer Power at the inlet of each of the following panels. Viz: 1) MCC panel
3 | Signal cables for the inching type motorised valve position transmitters are covered in instrument JB & cable schedule Hence, not indicated in this schedule.
4 | Only Electrical equipments / motors for the Boiler, Fuel Handling system, Ash handling have been covered in this document.
5 | All cables lengths shall be as per Electrical cable tray routing drg. (PZZXXXXXXX) & Customer Control room building details as Input.
6 | (*) marked cable no. of runs, Pair/core & Size are tentative. Same to be confirmed by Customer based on the location of Boiler MCC panel, length of cable & design margin.
FOLLOWING CABLE SCHEDULE IS FOR BOILER
Sr.No | FROM EQUIPMENT | STARTING METHOD | TO EQUIPMENT | VOLTAGE GRADE | kW | CABLE | [10 empty] | REMARKS / APPLICATIONS
[6 empty] | TYPE OF CABLE | SCOPE | NO OF RUNS | PAIR / CORE | SIZE MM2 | ROUTE LENGTH IN MTR. | CABLE OD | GLAND SIZE | GLAND QTY | REDUCER | REDUCER QTY